## Water
Parameter
Freshwater treatment electricity demand (kWh/m3) | 0.4
Ocean water treatment electricity demand (kWh/m3) | 3.7
Water transport cost (euros/100 km/m3) | 0.1
Water specific cost (euros/m3) | 1.25

## Infra
Infrastructure | CAPEX | OPEX
Grid | 1100000 | 30
Short road | 626478.45 | 7149.7
Long road | 481866.6 | 7149.7

## Global
Parameter
Water specific cost (euros/m3) | 1.2
H2 energy density (kWh/ kg H2) | 33.33
Pipeline construction allowed | TRUE
Road construction allowed | TRUE