## Electricity
Technology | CAPEX | OPEX | Lifetime
PV | 1466.2 | 9.3 | 20
Wind | 1584.3 | 40 | 20

## Electrolysis
Parameter
CAPEX | 1250
OPEX | 2%
Stack | 335
Lifetime | 20
Efficiency | 59%
Water_cons | 21
Fullload_pv | 3000
Fullload_wind | 5000

## Water
Parameter
Freshwater treatment electricity demand (kWh/m3) | 0.4
Ocean water treatment electricity demand (kWh/m3) | 3.7
Water transport cost (euros/100 km/m3) | 0.1
Water specific cost (euros/m3) | 1.25

## Wind turbine
Parameter
cp | 0.45
air density | 1.21
rotor diameter | 82
field efficiency | 0.95
availability | 98%
Power turbine | 2300
Start | 3
Switch off | 34

## Infra
Infrastructure | CAPEX | OPEX | Lifetime
Grid | 1100000 | 30 | 50
Short road | 626478.45 | 7149.7 | 50
Long road | 481866.6 | 7149.7 | 50

## Global
Parameter
Water specific cost (euros/m3) | 1.2
H2 energy density (kWh/ kg H2) | 33.33
Storage duration (days) | 3
Interest rate | 0.08